## Introduction
About Decarbonization in Action
https://greenhealthcare.ca/accelerating-decarbonization/
Disclaimer
This resource was developed as part of the Decarbonization in Action project, supporting Canadian hospitals to reduce greenhouse gas emissions across building systems, clinical activities, and organizational processes.
This project is a partnership of the Canadian Coalition for Green Health Care and MaRS Discovery District, and made possible by the Peter Gilgan Foundation.
The carbon impact and cost-benefit calculators are intended to help hospitals estimate the project-level carbon and financial saving potential of certain initiatives relative to the business-as-usual scenario. The results could be used to inform impact evaluation, business case development, and in some cases compare alternative scenarios.
Where feasible, these calculators take a life cycle approach and aim to capture whole life cycle emissions impacts. Some calculators are more detailed and customizable, while others provide higher-level estimates based on established models and public sources. The calculation boundary, methodology, assumptions, references, and key data sources are stated within each tool.
These calculators are intended for project-level estimation only and should not be used for organizational emissions accounting or cited as ISO-compliant life cycle assessments. Please contact us if you encounter any issues with these resources.

## Calculations Low Dialysate Flow
Inputs & Parameters
Required fields | Confirm default values or update with custom data
Optional fields | Leave blank if not available/applicable
Operational Parameters | Reference Case | Low-flow Case | Source/Comments
Dialysate flow rate (mL/min) | 800 | 500 | User update
Treatment Session Length (hours/session) | 4 | 4 | Default value is 4 hours based on expert input
Heat disinfection duration (hours) | 0 | 0 | Keep this value as zero if the goal is to quantify only flow rate related impact. Otherwise assume that heat disinfection lasts 1 hour.
Average number of treatments per day | 135 | 135 | Expert input
Days operational per week | 6 | 6
Weeks operational per year | 52 | 52
Average number of treatments per year | 42120 | 42120 | Derived value
Water Consumption | Reference Case | Low-flow Case | Source/Comments
Water supply rate @ Qd=525 (L/hour) | 31 | 31 | Manual description that a dialysate flow of 525mL/min corresponds with water usage (with online treatment) of approximately 31 L/hour
Extrapolated water supply rate (L/hour) | 47.2381 | 29.5238 | Linearly extrapolated
Water use per treatment (L/session) | 188.9524 | 118.0952 | Derived value
Water supply rate during heat disinfection (L/hour) | 14 | 14 | Manual states that the dialysis machine uses 14L/hour during heat disinfection.
Water use per heat disinfection (L) | 0 | 0 | Derived value
Total water consumption per treatment (L) | 188.9524 | 118.0952
Total water saving per treatment (L/session) | 70.8571
Total water saving per year (L/year) | 2984502.8571
Wastewater Generation | Reference Case | Low-flow Case | Source/Comments
Water removed from the patient (L/session) | 3 | 3 | Nephrologists inputs
Treatment waste water (L/session) | 188.9524 | 118.0952 | Waste water from dialysis machine = total water consumption by the machine
Waste water generated per session (L/session) | 191.9524 | 121.0952 | Dialysis machine discharge + water removed from patients
Note: The RO system produces water based on its own flow rate settings, independent of the actual water consumption by dialysis machines. This means that even if the dialysis machines are not using water for dialysate production, the RO will continue producing water—though at a slightly reduced rate, not exactly the same as its standard flow. For this calculation, potential changes in RO flow rate and reject rate were excluded to produce a conservative estimate of the environmental impact from changing Qd alone.
Energy Consumption | Reference Case | Low-flow Case | Source/Comments
Dialysis machine power draw @ Qd=525 (kW) | 0.68 | 0.68 | Manual description that a dialysate flow of 525mL/min corresponds with energy consumption of 0.68 kWh during treatment
Extrapolated dialysis machine power draw (kW) | 1.0362 | 0.64762 | Linearly extrapolated
Power draw for heat disinfection (kW) | 0.8 | 0.8 | Manual states that the dialysis machine energy consumption is 0.80 kWh during heat disinfection.
Dialysis machine energy consumption per treatment (kWh) | 4.1448 | 2.5905 | Derived value
Energy consumption for heat disinfection (kWh) | 0 | 0 | Derived value
Total energy consumption per treatment (kWh) | 4.1448 | 2.5905
Note: As with RO reject water, differences in energy consumption by RO plan is excluded from the comparison.
Total energy saving per treatment (kWh/session) | 1.5543
Total energy saving per year (kWh/session) | 65466.5143
Consumables | Reference Case | Low-flow Case | Source/Comments
Dialysate acid concentrate consumption (L/session) | 4.2667 | 2.6667 | Dilution ratio: 1 part acid + 1.72 part bicarb + 42.28 part RO water = 45 parts per unit of dialysate
Note: Based on expert feedback, unused bicart leftover in the cartridge is discarded after each session. This means that dialysate flow rate and bicart consumption changes does not lead to a change in GHG emissions. This is therefore excluded in the comparison.
Total acid saving per treatment (L/session) | 1.6
Total acid savings per year (L/year) | 67392 | *Equivalent to approximately 272 barrels (200L each)
Financial Parameters (Dialysate Flow) | Reference Case | Low-flow Case | Source/Comments
Water cost ($/L) |  |  | Average estimate - Sim/Kevin - Could they reach out to facilities for a rough estimate
Energy cost ($/kWh) |  |  | Average estimate
Dialysate concentrate ($/200L barrel) | 245 | 245 | Procurement
Results
GHG emissions per treatment session (kgCO2e/session) | Reference Case | Low-flow Case
Total GHG emissions per treatment | 0.92252 | 0.57659
GHG from water supply per treatment | 0.0080879 | 0.0050549
GHG from energy consumption per treatment | 0.30588 | 0.19118
GHG from wastewater treatment | 0.0014166 | 0.00089368
GHG from reduced acid concentrate usage | 0.60714 | 0.37946
Total GHG saving per treatment session (kgCO2e/session) | 0.34594
Equivalent km driven in a passenger vehicle | 1.594
Annual GHG savings (kgCO2e/year) | Reference Case | Low-flow Case
Total GHG emissions | 38856.7284 | 24285.8049
GHG from water supply per treatment | 340.6631 | 212.9144
GHG from energy consumption per treatment | 12883.81 | 8052.3813
GHG from wastewater treatment | 59.6676 | 37.6419
GHG from reduced consumables | 25572.5877 | 15982.8673
Total GHG saving per year (tCO2e/year) | 14.5709
Equivalent km driven in a passenger vehicle | 67.138
Annual financial savings | Reference Case | Low-flow Case | Savings (Reference Case - Low-flow Case)
Total costs ($/year) | 220147.2 | 137592 | 82555.2
Water | 0 | 0 | 0
Energy | 0 | 0 | 0
Dialysate concentrate | 220147.2 | 137592 | 82555.2
Total Financial saving per year ($/year)
Emission Factors
Grid Electricity GHG Intensity | Value | Notes/Assumptions | References
Ontario average electricity GHG intensity (gCO2e/kWh) | 73.8 | Ontario electricity GHG intensity, 2024 value | Link
Municipal Water Supply & Waste Water Treatment: Energy & GHG Intensity
Water Source | Mean Energy Intensity by Water Source (kWh/m3) | Percentage of Water Supply in Hamilton (%) | Percentage of Water Supply in Toronto (%)
Surface water - large capacity | 0.58 | 0.97 | 100%
Groundwater - small capacity | 0.91 | Private systems (wells and cisterns) | 0%
Groundwater - large capacity | 0.64 | 0.01 | 0%
| Hamilton | Toronto
Weighted Energy Intensity (kWh/m3) | 0.58061 | 0.58
Average carbon footprint of municipal water supply (gCO2e/m3) | 42.8492 | 42.804
Mean Energy Intensity of Wastewater Treatment (kWh/m3) | 0.1 | 0.1
Average carbon footprint of wastewater treatment (gCO2e/m3) | 7.38 | 7.38
Assumptions
Assumed scenario for waste water treatment emission factor: surface supply, large capacity
Methodology from Maas, 2009
Percentage of water intake in Hamilton
Source of water intake in City of Toronto (Lake Ontario)
Dialysate consumables GHG Intensity
Dialysate concentrate GHG intensity | 0.1423 | kgCO2e per L of acid concentrate | Based on acid concentrate ingredients (see below)
Carbon Emission Factors of Manufacturing Inputs (gCO2e per unit) | Unit | Average Emission Factor for Calculation | Low Estimate | Source | High Estimate | Source | Note
Sodium Chloride | grams | 0.13 | 0.06 | Carbon Cloud | 0.2 | City of Winnipeg Wastewater Treatment Program Selection Report Appendix (2012) | N/A
Potassium Chloride | grams | 0.14333 | 0.066667 | UK Case Study Publication | 0.22 | Carbon Cloud
Calcium Chloride Dihydrate | grams | 1.21 | 0.89 | City of Winnipeg Wastewater Treatment Program Selection Report Appendix (2012) | 1.53 | Carbon Cloud | Emission factor for CaCl2, not dihydrate form
Magnesium Chloride Hexahydrate | grams | 0.066667 | 0.066667 | UK Case Study Publication | N/A | N/A
Acetic Acid | grams | 1.155 | 0.61 | UK Case Study Publication | 1.7 | Carbon Cloud
Glucose Monohydrate | grams | 1.47 | 1.1 | Energy and greenhouse gas assessment of European glucose production from corn | 1.84 | Carbon Cloud | Emission factor for dextrose (glucose) powder
Water Supply (Potable) | cubic metre | 190.625 | 320 | City of Winnipeg Wastewater Treatment Program Selection Report Appendix (2012) Tap Water | 61.25 | Emission of water supply in the Region of Waterloo (2013) | Lack Alberta-specific data. Average value is at a similar scale of UK official carbon factors for water supply; will use UK official source for wastewater treatment emissions
Wastewater Treatment | cubic metre | 170.88 | 170.88 | UK Defra Greenhouse gas reporting: conversion factors 2025 | N/A | N/A
Energy (Alberta) | kWh | 540 | 540 | Canada GHG Reference Value (2024) | N/A | N/A | N/A
Manufacturing Inputs (Ingredients + Utilities) | CDS A1266 - K (3.0 mmol/L) Ca (1.25 mmol/L) Mg (0.5 mmol/L) |  |  | CDS A1267 - K (2.0 mmol/L) Ca (1.25 mmol/L) Mg (0.5 mmol/L) |  |  | CDS A1279 - K (2.0 mmol/L) Ca (1.5 mmol/L) Mg (0.5 mmol/L) |  |  | CDS A1298 - K (3.0 mmol/L) Ca (1.5 mmol/L) Mg (0.5 mmol/L) |  |  | Source/ Note
Ingredients & Concentration Before Dilution (As per product label) | inputs per L | inputs per 4.5L jug | inputs per 200L barrel | inputs per L | inputs per 4.5L jug | inputs per 200L barrel | inputs per L | inputs per 4.5L jug | inputs per 200L barrel | inputs per L | inputs per 4.5L jug | inputs per 200L barrel
Sodium Chloride (g/L) | 263 | 1183.5 | 52600 | 263 | 1183.5 | 52600 | 263 | 1183.5 | 52600 | 263 | 1183.5 | 52600 | Photo of product labels
Potassium Chloride (g/L) | 10.1 | 45.45 | 2020 | 6.71 | 30.195 | 1342 | 6.7 | 30.15 | 1340 | 10.06 | 45.27 | 2012
Calcium Chloride Dihydrate (g/L) | 8.27 | 37.215 | 1654 | 8.27 | 37.215 | 1654 | 9.92 | 44.64 | 1984 | 9.92 | 44.64 | 1984
Magnesium Chloride Hexahydrate (g/L) | 4.57 | 20.565 | 914 | 4.57 | 20.565 | 914 | 4.57 | 20.565 | 914 | 4.57 | 20.565 | 914
Acetic Acid (g/L) | 10.81 | 48.645 | 2162 | 10.81 | 48.645 | 2162 | 10.81 | 48.645 | 2162 | 10.81 | 48.645 | 2162
Glucose Monohydrate (g/L) | 74.25 | 334.125 | 14850 | 49.5 | 222.75 | 9900 | 49.5 | 222.75 | 9900 | 49.49 | 222.705 | 9898
Total Potable Water Supply (cubic metre) | N/A | 0.0076478 | 0.31785 | N/A | 0.0079011 | 0.32911 | N/A | 0.0078863 | 0.32845 | N/A | 0.0078562 | 0.32711 | A UK case study of central dialysis acid system assumed 50% water loss at manufacturing stage of acid concentrate: 30-35% loss from reverse osmosis + 15-20% usage by water softeners and carbon filters)
Rejected Water for Wastewater Treatment (cubic metre) | N/A | 0.0038239 | 0.15893 | N/A | 0.0039505 | 0.16455 | N/A | 0.0039432 | 0.16423 | N/A | 0.0039281 | 0.16356 | As above, 50% of total water supply is rejected to wastewater treatment.
Energy (Electricity) (kWh/L) | 0.016 | 0.072 | 3.2 |  | 0.072 | 3.2 |  | 0.072 | 3.2 |  | 0.072 | 3.2 | Electricity intensity was supplied by the manufacturer in the UK Case Study. No Canadian/North American supplier data available at the moment. Assume process intensity is similar.
Weighted Average Emission Factor per Container (excluding packaging) | Percentage Utilized in SMH HD Units (Expert Gathered Data) | Carbon Emission (kgCO2e per L of acid concentrate)
CDS A1266 - K (3.0 mmol/L) Ca (1.25 mmol/L) Mg (0.5 mmol/L) | 0.22 | 0.17669
CDS A1267 - K (2.0 mmol/L) Ca (1.25 mmol/L) Mg (0.5 mmol/L) | 0.24 | 0.13984
CDS A1279 - K (2.0 mmol/L) Ca (1.5 mmol/L) Mg (0.5 mmol/L) | 0.32 | 0.14183
CDS A1298 - K (3.0 mmol/L) Ca (1.5 mmol/L) Mg (0.5 mmol/L) | 0.22 | 0.1423
Note: For this calculation, the upstream emissions impact of acid concentrate packaging is excluded, since the calculation focuses on impact from reduced acid use.

## Calculations Online Priming
User Inputs
Basis of calculation: life cycle GHG emissions associated with switching from saline priming to online priming per treatment session
Required fields | Confirm default values or update with custom data
Optional fields | Leave blank if not available/applicable
Operational factors | Value | Unit | Notes/Assumptions |  |  | use CDS number of treatments for number of treatments per year
Average number of treatments per day | 135 | treatments/day
Days operational per week | 6 | days/week | Expert input
Weeks operational per year | 52 | weeks/year
Average number of treatments per year | 42120 | treatments/year | Derived value
Number of saline bags per treatment | 2 | pieces | Expert input; a few patients need 3x 1L bags
Number of priming (drain) bags per treatment | 1 | pieces | Expert input
Number of plastic tubings per treatment | 1 | pieces | Expert input
Time spent per saline priming |  | minutes | Optional; time spent per session by Hemodialysis Support Assistants (HSAs)
Supplier information | Value | Unit | Notes/Assumptions
Saline bag
Upstream transport distance | 41 | km
Mode of transport | Heavy Goods Vehicle (>3.5 tonnes - 7.5 tonnes) | N/A | Select vehicle type from dropdown options (assume land transport only)
Drain bag and tubing
Upstream transport distance | 41 | km
Mode of transport | Heavy Goods Vehicle (>3.5 tonnes - 7.5 tonnes) | N/A | Select vehicle type from dropdown options (assume land transport only)
Saline bag | Value | Unit | Notes/Assumptions
Saline bag volume | 1 | L | Expert input
Saline density | 1.005 | kg/L | Density of normal saline (0.9% w/w NaCl) at room temperature
Bag material | PVC | N/A | Expert input
Bag weight when empty | 35.4 | g | Weighed by Unity Health team
Saline bag packaging material |  | N/A | Optional; exclude if assumed as not significant (<10% of empty saline bag by weight)
Saline bag packaging |  | g
Total empty saline bag & packaging weight per year | 2982.096 | kg/year | Derived value
Total filled saline bag weight per year | 87643.296 | kg/year | Derived value
Drain bag | Value | Unit | Notes/Assumptions
Bag material | PVC | N/A | Select from dropdown; default value as PVC based on reference
Bag weight when empty | 30.9 | g | Weighed by Unity Health team
Drain bag packaging material |  | N/A | Optional; exclude if assumed as not significant (<10% of empty saline bag by weight)
Drain bag packaging |  | g
Plastic tubing material | PVC | N/A | Assumed to be PVC
Plastic tubing | 25.1 | g | Plastic tubing weighed separately from the drain bag by Unity Health team.
Total empty drain bag & packaging weight per year | 1301.508 | kg/year | Derived value
Total plastic tubings weight per year | 1057.212 | kg/year | Derived value
Waste management scenario
| Used bags | Unit | Notes/Assumptions
Landfill | 100% | N/A | The bags are discarded without fluid. The priming bag has a 2L capacity, but the fluid is emptied before disposal. Treatment of waste fluid is assumed to be of minimal impact compared to the upstream impact of plastics, and therefore excluded from this calculation.
Recycling | 0% | N/A
Incineration (no clinical incineration) | 0% | N/A
Financial factors | Value | Unit | Notes/Assumptions
Cost of saline bags | 2.08 | CAD/bag | Unity Health data from expert input
Cost of drain bags | 3.21 | CAD/bag | Unity Health data from expert input
Cost of waste haulage |  | CAD/tonne | Add average waste per tonne data based on waste management scenario (e.g. split of landfill/recycling/incineration)
Employee time |  | minutes saved per treatment | Combined time spent on priming by HSAs per year
Results (Savings per treatment session)
Per treatment plastic waste reduction breakdown | Value | Unit
Saline bags | 70.8 | g
Saline bags individual packaging | 0 | g
Plastic tubing | 25.1 | g
Drain bags | 30.9 | g
Drain bags individual packaging | 0 | g
Annual total plastic waste reduction | 2982.096 | kg
Per treatment GHG reduction breakdown (kgCO2e/treatment) | Upstream manufacturing | Upstream transportation | Downstream waste management (including collection) - Landfill | Downstream waste management (including collection) - Recycling | Downstream waste management (including collection) - Incineration
Saline bags | 0.49433 | Calculated on an annual basis (Cell D77) | 0.0015609 | 0.024638 | 0.098335
Saline bags individual packaging | N/A |  | N/A | N/A | N/A
Plastic tubing | 0.075551 |  | 0.00055336 | 0.0087348 | 0.034862
Drain bags | 0.093009 |  | 0.00068123 | 0.010753 | 0.042917
Drain bags individual packaging | N/A |  | N/A | N/A | N/A
| Upstream manufacturing | Upstream transportation | Downstream waste management (including collection) - Landfill | Downstream waste management (including collection) - Recycling | Downstream waste management (including collection) - Incineration
Annual total GHG reduction breakdown (kgCO2e/year) | 27920.8426 | 1946.9245 | 117.7448 | 1858.604 | 7417.9227
Annual total GHG reduction (tCO2e/year) | 29.9855 | *Emissions from the heating and water use from online priming is negligible (<0.5 kgCO2e/treatment)
Equivalent car journeys (km) | 138163.3049
Annual total cost savings
Procurement of saline bags | 175219.2 | $/year
Procurement of drain bags | 135205.2 | $/year
Waste haulage | 0 | $/year
Employee time savings | 0 | hours saved per year
Emission factors
Upstream manufacturing
Electricity | Value | Unit | Notes/Assumptions | References
GTHA grid emission intensity | 0.0738 | kgCO2e/kWh | 2024 value for grid emission factor | Link (supplementary material)
Saline bags manufacturing | Value | Unit | Notes/Assumptions | References
Sodium Chloride 0.9% for irrigation (1L bag) | 0.2874 | kgCO2e/bag/use | Using a UK publication of GHG factors for common surgical supplies. Upstream manufacturing emissions assumptions may vary from actual supplier set-up. | Link
Adjustment factor | 14% | N/A | Upstream transport related emissions cannot be disaggregated from the above reference. An adjustment factor is incorporated to account for the over-estimation and avoid double-counting (since supplier transport is calculated separately in this methodology). The default adjustment factor is 14%, which is the average contribution from transport to life cycle GHG in the Chemicals industry, according to the referenced publication. | Link
Saline bag emission factor after adjustment | 0.24716 | kgCO2e/bag/use | Derived value | N/A
Drain bags and tubing manufacturing | Value | Unit | Notes/Assumptions | References
PVC | 3.01 | kgCO2e/kg | Cradle to Gate emission factor (resin production + conversion/forming) based on global plastics value chain and systematic review of plastic LCA studies. | Link
LDPE/LLDPE | 3.11 | kgCO2e/kg
HDPE | 3.06 | kgCO2e/kg
PET | 3.88 | kgCO2e/kg
PP | 2.84 | kgCO2e/kg
Mixed plastics | 3.1725 | kgCO2e/kg | Cradle to Gate emission factor (resin production + conversion/forming) based on UK plastics market. | Link
Transport of finished products | Value | Unit | Notes/Assumptions | References
Vans - Average (up to 3.5 tonnes) | 0.6313 | kgCO2e/tonne-km | UK government emission factors based on average UK freighting industry data. Factors are for diesel vehicles. HGV emission factors assume average laden. | Link
Heavy Goods Vehicle (>3.5 tonnes - 7.5 tonnes) | 0.52761
Heavy Goods Vehicle (>7.5 tonnes - 17 tonnes) | 0.36362
Heavy Goods Vehicle Refrigerated (>3.5 tonnes - 7.5 tonnes) | 0.62837
Heavy Goods Vehicle Refrigerated (>7.5 tonnes - 17 tonnes) | 0.43306
End-of-life waste management (kgCO2e/kg)
Material | Landfill | Recycling | Incineration | References
PVC | 0.022046 | 0.348 | 1.3889 | Link
LDPE/LLDPE | 0.022046 | 0.348 | 3.0865
HDPE | 0.022046 | 0.23149 | 3.0865 | Link (all data based on USA waste management emissions, except global average value for mechanical recycling process emissions of PVC and LDPE/LLDPE)
PET | 0.022046 | 0.25353 | 2.2597
PP | 0.022046 | 0.22046 | 3.0865
Mixed plastics | 0.24251 | 0.022046 | 2.5794
Assumptions | Wastewater volume per treatment is not affected by saline vs online priming
Boundary | Cradle to grave
Exclusions | Logistics packaging (e.g. pallets, cardboard boxes)
Storage of saline solution on-site (assume that removing the saline bags would net materially affect the operation of the temperature-controlled storage systems)
Emissions associated with individual bag packaging and plastic tubing, assuming that it accounts for less than 10% (by weight) of the total materials used for saline priming